## CN7
|  |  | ODD |  |  |  |  | EVEN
Pin # | Port | Cable | Signal | Color | Nucleo pin | Pin # | Port | Cable | Signal | Color | Nucleo pin
1 | PC_10 | Motor | R Enable | Yellow | SLP | 2 | PC_11 | R Bump | BUMP 0 | Brown | I/O
3 | PC_12 | Motor | R Direction | Blue | DIR | 4 | PD2
5 | VDD |  |  |  |  | 6 | E5V | BT | Power | red | 5V
7 | BOOT0 |  |  |  |  | 8 | GND | BT | Ground | black
9 | NC |  |  |  |  | 10 | NC
11 | NC |  |  |  |  | 12 | IOREF
13 | [5 empty] | 14 | RESET
15 | [5 empty] | 16 | 3V3
17 | PA_15 | Motor | R Effort | Green | PWM | 18 | 5V | Reflectance Sensor | VCC | red | 5V
19 | GND | R Bump | GND | Black | GND | 20 | GND | Reflectance Sensor | Ground | black | GND
21 | PB_7 | Encoder | L ChA | White | T4C2 | 22 | GND | Power | Ground | Black | GND
23 | PC_13 |  |  |  |  | 24 | VIN | Power | 7.2V | Red | VIN
25 | PC_14 |  |  |  |  | 26 | NC
27 | PC_15 |  |  |  |  | 28 | PA_0 | IR Sensor | Ch. 6 | Magenta | AnalogIn
29 | PH_0 | R Bump | BUMP 1 | Red | I/O | 30 | PA_1 | IR Sensor | Ch. 7 | White | AnalogIn
31 | PH_1 | R Bump | BUMP 2 | Orange | I/O | 32 | PA_4 | IR Sensor | Ch. 8 | Gray | AnalogIn
33 | VBAT |  |  |  |  | 34 | PB_0 | IR Sensor | Ch. 9 | Magenta | AnalogIn
35 | PC_2 | IR Sensor | Ch. 10 | White | AnalogIn | 36 | PC_1 | IR Sensor | Ch. 11 | Gray | AnalogIn
37 | PC_3 | IR Sensor | Ch. 12 | Magenta | AnalogIn | 38 | PC_0 | IR Sensor | Ch. 13 | White | AnalogIn
Analog
https://os.mbed.com/platforms/ST-Nucleo-L476RG/

## CN10
|  |  | ODD |  |  |  |  | EVEN |  |  |  | COLOR CODE
Pin # | Port | Cable | Signal | Color | Nucleo pin | Pin # | Port | Cable | Signal | Color | Nucleo pin | Reserved
1 | PC_9 | Motor | L Enable | Yellow | SLP | 2 | PC_8 | Motor | L Effort | Green | PWM | Analogin
3 | PB_8 | IMU | SCL | Gray | I2C1_SCL | 4 | PC_6 | Motor | L Direction | Blue | DIR
5 | PB_9 | IMU | SDA | Magenta | I2C1_SDA | 6 | PC_5 | IR Sensor | CH. 1 | White | AnalogIn
7 | AVDD | IMU | 5V | Red | 5V | 8 | U5V |  |  |  |  | Open Pins
9 | GND | IMU | Ground | Black | GND | 10 | NC | [5 empty] | /38
11 | PA_5 |  |  |  |  | 12
13 | PA_6 | IR Sensor | CH. 2 | Gray | AnalogIn | 14
15 | PA_7 | IR Sensor | CH. 3 | Magenta | AnalogIn | 16 | PB_12 | L Bump | BUMP 3 | Blue | I/O
17 | PB_6 | Encoder | L ChB | Gray | T4C1 | 18 | PB_11 | L Bump | BUMP 4 | Green | I/O
19 | PC_7 | IMU | RST | White | I/O | 20 | GND | L Bump | GND | Black | GND
21 | PA9 | BT RX | TX | orange | USART1 | 22 | PB_2 | IR Sensor | CTRL EVEN | Blue | CTRL
23 | PA8 |  |  |  |  | 24 | PB_1 | IR Sensor | CH. 4 | White | AnalogIn
25 | PB_10 |  |  |  |  | 26 | PB_15 | IR Sensor | CTRL ODD | Green | CTRL
27 | PB4 | Encoder | R ChB | Yellow | T3C1 | 28 | PB_14 | L Bump | BUMP 5 | Yellow | I/O
29 | PB5 | Encoder | R ChA | Blue | T3C2 | 30
31 | [5 empty] | 32
33 | PA10 | BT TX | RX | yellow | USART1 | 34 | PC_4 | IR Sensor | CH. 5 | Gray | AnalogIn
35 | PA2 |  |  |  |  | 36
37 | PA3 |  |  |  |  | 38